## Sheet1
Station Name | Geronimo Creek @ Huber Rd, Upstream of Alligator Creek Confluence
TCEQ Segment No. | 1804A
TCEQ Station Id No. | 20742 | GB700
Monitoring Type | Routine
Latitude 29.671272 | Longitude -97.990778
Date and 24 hour time
| Parameter | 2008-09-24 | 2008-11-25 | 2008-12-15 | 2009-01-27 | 2009-02-24 | 2009-03-31 | 2009-04-29 | 2009-05-26 | 2009-06-29 | 2009-07-20 | 2009-08-10
Parameter | Code | 1350 | 1231 | 1154 | 1205 | 1647 | 1307 | 1235 | 1235 | 1211 | 1016 | 1212
Season |  | Fall | Fall | Winter | Winter | Winter | Spring | Spring | Spring | Summer | Summer | Summer
Weather Conditions |  | 2009-05-26: Wet; 2009-06-29: Dry; 2009-07-20: Dry; 2009-08-10: Dry
============================ | ========== | ========== | ========== | ========== | ========== | ========== | ======== | ========== | ========== | ========== | ========== | ==========
Flow (cfs) | 00061 | DRY | DRY | DRY | DRY | DRY | DRY | DRY | DRY | DRY | DRY | DRY
E coli (organisms/100 mL) | 31699
Suspended Solids (mg/L) | 00530
Turbidity (NTU) | 82079
pH | 00400
Temperature (C) | 00010
Dissolved Oxygen (mg/L) | 00300
Conductivity (umhos/cm) | 00094
Total Phosphorus (mg/L) | 00665
Nitrate-N (mg/L) | 00620
Chloride (mg/L) | 00940
Sulfate (mg/L) | 00945
Total Hardness (mg/L) | 00900
Ammonia-N (mg/L) | 00610
Chlorophyll a (mg/m3) | 32211
Pheophytin (mg/m3) | 32218
Date and 24 hour time
| Parameter | 2009-09-14 | 2009-10-06 | 2009-11-11 | 2009-12-08 | 2010-01-15 | 2010-02-08 | 2010-03-08 | 2010-03-11 | 2010-04-19 | 2010-05-17 | 2010-06-17
Parameter | Code | 957 | 1053 | 1322 | 1428 | 1113 | 1556 | 1412 | 1145 |  | 1138 | 1619
Season |  | 2009-09-14: Fall; 2009-10-06: Fall; 2009-11-11: Fall; 2009-12-08: Winter; 2010-05-17: Wet
Weather Conditions |  | 2009-09-14: Wet; 2009-10-06: Wet; 2009-11-11: Wet; 2009-12-08: Wet
============================ | ========== | ======== | ========== | ========== | ========== | ========== | ========== | ======== | ========== | ========== | ========== | ==========
Flow (cfs) | 00061 | DRY | 0 | DRY | 0 | 0.7 | 0 | 0 |  | <0.01 | <0.01 | 0
E coli (organisms/100 mL) | 31699 |  | 510 |  | 190 | 4100 | 1480 |  | 70 | 2910 | 310 | 3
Suspended Solids (mg/L) | 00530 |  | 124 |  | 15.1 | 19.5 | 194 | 13 |  | 112 | 11 | 8
Turbidity (NTU) | 82079 |  | 188 |  | 19.2 | 35.3 | 200 | 19.5 |  | 228 | 26 | 8.8
pH | 00400 |  | 7.8 |  | 7.9 | 7.7 | 8.2 | 8.1 |  | 8 | 7.8 | 8.8
Temperature (C) | 00010 |  | 25.3 |  | 10.9 | 11.7 | 15.7 | 17.8 |  | 20 | 26 | 34.9
Dissolved Oxygen (mg/L) | 00300 |  | 5.9 |  | 12.8 | 9.3 | 10.5 | 9.8 |  | 10.2 | 6.1 | 8.7
Conductivity (umhos/cm) | 00094 |  | 158 |  | 397 | 213 | 275 | 201 |  | 219 | 248 | 220
Total Phosphorus (mg/L) | 00665 |  | 0.44 |  | 0.21 | 0.6 | 0.39 | 0.07 |  | 0.44 | 0.4 | 0.21
Nitrate-N (mg/L) | 00620 |  | 0.93 |  | 0.8 | 0.48 | 2.08 | <0.05 |  | 2.49 | 0.75 | <0.05
Chloride (mg/L) | 00940 |  | 1.3 |  | 15.1 | 8.32 | 2.5 | 1.47 |  | 1.8 | 1.51 | 1.62
Sulfate (mg/L) | 00945 |  | 2.92 |  | 19.2 | 8.35 | 4.72 | 1.87 |  | 3.47 | 2.91 | 2.07
Total Hardness (mg/L) | 00900 |  | 82.3 |  | 195 | 78.2 | 130 | 88.2 |  | 124 | 120 | 128
Ammonia-N (mg/L) | 00610 |  | 0.1 |  | 0.11 | <0.10 | 0.1 | <0.10 |  | 0.15 | 0.22 | 0.12
Chlorophyll a (mg/m3) | 32211 |  | <1.0 |  | <1 | 3.6 | 3.7 | 1.4 |  | 2.2 | 1.8 | 2
Pheophytin (mg/m3) | 32218 |  | <1.0 |  | <1 | <1.0 | <1.0 | <1.0 |  | <1.0 | <1.0 | 2.6
Date and 24 hour time
| Parameter | 2010-07-20 | 2010-08-09 | 2012-09-24 | 2012-11-27 | 2012-12-11 | 2013-01-02 | 2013-03-25 | 2013-04-16 | 2013-05-13 | 2013-06-12 | 2013-07-24
Parameter | Code | 1145 | 950 | 1324 | 1415 | 1452 | 1419 | 1327 | 1409 | 1209 | 1352 | 1209
Weather Conditions |  | 2012-12-11: Dry; 2013-03-25: Dry; 2013-05-13: Dry; 2013-06-12: Dry; 2013-07-24: Dry
============================ | ========== | ========== | ======== | ========== | ========== | ========== | ========== | ========== | ======== | ========== | ========== | ==========
Flow (cfs) | 00061 | 0 | 0 | 0 | 0 | DRY | <0.01 | DRY | DRY | DRY | DRY | DRY
E coli (organisms/100 mL) | 31699 | 2010-07-20: 23; 2010-08-09: 650; 2012-09-24: 53; 2012-11-27: 770; 2013-01-02: 6
Suspended Solids (mg/L) | 00530 | 2010-07-20: 54.5; 2010-08-09: 79; 2012-09-24: 5.56; 2012-11-27: 358; 2013-01-02: 24
Turbidity (NTU) | 82079 | 2010-07-20: 112; 2010-08-09: 371; 2012-09-24: 4.3; 2012-11-27: 352; 2013-01-02: 16.3
pH | 00400 | 2010-07-20: 7.7; 2010-08-09: 7.8; 2012-09-24: 7.9; 2012-11-27: 8.2; 2013-01-02: 7.6
Temperature (C) | 00010 | 2010-07-20: 29.8; 2010-08-09: 27.4; 2012-09-24: 28.5; 2012-11-27: 17.8; 2013-01-02: 8.4
Dissolved Oxygen (mg/L) | 00300 | 2010-07-20: 3.6; 2010-08-09: 4.3; 2012-09-24: 2.6; 2012-11-27: 8.2; 2013-01-02: 8.9
Conductivity (umhos/cm) | 00094 | 2010-07-20: 181; 2010-08-09: 179; 2012-09-24: 295; 2012-11-27: 346; 2013-01-02: 585
Total Phosphorus (mg/L) | 00665 | 2010-07-20: 0.19; 2010-08-09: 0.39; 2012-09-24: 0.62; 2012-11-27: 0.52; 2013-01-02: 0.1
Nitrate-N (mg/L) | 00620 | 2010-07-20: <0.05; 2010-08-09: <0.05; 2012-09-24: 0.11; 2012-11-27: 0.07; 2013-01-02: 0.2
Chloride (mg/L) | 00940 | 2010-07-20: 4.21; 2010-08-09: 4.16; 2012-09-24: 6.64; 2012-11-27: 13.8; 2013-01-02: 12.4
Sulfate (mg/L) | 00945 | 2010-07-20: 3.79; 2010-08-09: 3.53; 2012-09-24: 3.9; 2012-11-27: 5.92; 2013-01-02: 11
Total Hardness (mg/L) | 00900 | 2010-07-20: 82.5; 2010-08-09: 120; 2012-09-24: 134; 2012-11-27: 225; 2013-01-02: 268
Ammonia-N (mg/L) | 00610 | 2010-07-20: <0.10; 2010-08-09: 0.18; 2012-09-24: 0.17; 2012-11-27: 0.31; 2013-01-02: <0.10
Chlorophyll a (mg/m3) | 32211 | 2010-07-20: 1.9; 2010-08-09: 15; 2012-09-24: 5.28; 2012-11-27: 27.8; 2013-01-02: <1.00
Pheophytin (mg/m3) | 32218 | 2010-07-20: 2.8; 2010-08-09: 18.1; 2012-09-24: 1.49; 2012-11-27: 322; 2013-01-02: 11.2
TKN | 00625 | 2012-09-24: 1.4; 2012-11-27: 3.29; 2013-01-02: 0.54
Station Name | Geronimo Creek @ Huber Rd, Upstream of Alligator Creek Confluence
TCEQ Segment No. | 1804A
TCEQ Station Id No. | 20742 | 2010-07-20: GB700
Monitoring Type | Routine
Latitude 29.671272 | Longitude -97.990778
Date and 24 hour time
| Parameter | 2013-08-06 | 2013-09-18 | 2013-09-23 | 2013-09-30 | 2013-10-09 | 2013-11-11 | 2013-12-09 | 2014-02-03 | 2014-05-06 | 2014-05-14 | 2014-06-11
Parameter | Code | 1117 | 1335 | 1248 | 1500 | 1131 | 1117 | 1533 | 1618 | 1148 | 1429 | 1327
Weather Conditions |  | Dry | Dry | Wet | Wet | Wet | Dry | Wet | Dry | Dry | Wet | Dry
============================ | ========== | ========== | ========== | ======== | ========== | ========== | ========== | ========== | ========== | ========== | ========== | ==========
Flow (cfs) | 00061 | DRY | DRY | DRY | 0.7 | 0 | 0 | 0 | 0 | DRY | <0.1 | DRY
E coli (organisms/100 mL) | 31699 | 2013-09-30: 310; 2013-10-09: 56; 2013-11-11: 72; 2013-12-09: 19; 2014-02-03: 27; 2014-05-14: 3800
Suspended Solids (mg/L) | 00530 | 2013-09-30: 60.2; 2013-10-09: 14.5; 2013-11-11: 13.6; 2013-12-09: 16.5; 2014-02-03: 1; 2014-05-14: 43.5
Turbidity (NTU) | 82079 | 2013-09-30: 64.8; 2013-10-09: 7.9; 2013-11-11: 17.2; 2013-12-09: 23.9; 2014-02-03: 1.6; 2014-05-14: 57.4
pH | 00400 | 2013-09-30: 7.3; 2013-10-09: 7.7; 2013-11-11: 7.7; 2013-12-09: 8.2; 2014-02-03: 7.8; 2014-05-14: 7.9
Temperature (C) | 00010 | 2013-09-30: 32.8; 2013-10-09: 21.9; 2013-11-11: 17.6; 2013-12-09: 7.8; 2014-02-03: 9.1; 2014-05-14: 16.2
Dissolved Oxygen (mg/L) | 00300 | 2013-09-30: 3.1; 2013-10-09: 4.1; 2013-11-11: 5.1; 2013-12-09: 12.1; 2014-02-03: 9.1; 2014-05-14: 6.4
Conductivity (umhos/cm) | 00094 | 2013-09-30: 243; 2013-10-09: 312; 2013-11-11: 290; 2013-12-09: 307; 2014-02-03: 493; 2014-05-14: 223
Total Phosphorus (mg/L) | 00665 | 2013-09-30: 0.33; 2013-10-09: 0.37; 2013-11-11: 0.32; 2013-12-09: 0.18; 2014-02-03: 0.02; 2014-05-14: 0.04
Nitrate-N (mg/L) | 00620 | 2013-09-30: 0.2; 2013-10-09: 0.14; 2013-11-11: 0.11; 2013-12-09: 0.08; 2014-02-03: 0.25; 2014-05-14: 0.45
Chloride (mg/L) | 00940 | 2013-09-30: 3.01; 2013-10-09: 3.98; 2013-11-11: 5.3; 2013-12-09: 5.52; 2014-02-03: 9.88; 2014-05-14: 2.29
Sulfate (mg/L) | 00945 | 2013-09-30: 2.11; 2013-10-09: 2.44; 2013-11-11: 4.38; 2013-12-09: 3.93; 2014-02-03: 20.6; 2014-05-14: 3.65
Total Hardness (mg/L) | 00900 | 2013-09-30: 105; 2013-10-09: 144; 2013-11-11: 132; 2013-12-09: 145; 2014-02-03: 239; 2014-05-14: 106
Ammonia-N (mg/L) | 00610 | 2013-09-30: 0.15; 2013-10-09: <0.10; 2013-11-11: <0.10; 2013-12-09: <0.10; 2014-02-03: <0.10; 2014-05-14: 2
Chlorophyll a (mg/m3) | 32211 | 2013-09-30: <1.0; 2013-10-09: 4.22; 2013-11-11: 5.28; 2013-12-09: 6.14; 2014-02-03: 1; 2014-05-14: 8.06
Pheophytin (mg/m3) | 32218 | 2013-09-30: <1.0; 2013-10-09: 3.78; 2013-11-11: 1.53; 2013-12-09: 2.58; 2014-02-03: <1.0; 2014-05-14: <1.0
TKN | 00625 | 2013-09-30: 1.3; 2013-10-09: 0.89; 2013-11-11: 0.81; 2013-12-09: 1.33; 2014-05-14: 0.936
Date and 24 hour time
| Parameter | 2014-11-05 | 2014-12-08 | 2015-01-14 | 2015-01-28 | 2015-02-10 | 2015-03-16 | 2015-04-13 | 2015-05-19 | 2015-06-10 | 2015-07-07 | 2015-08-17
Parameter | Code | 1248 | 1248 | 1112 | 1240 | 1240 | 1250 | 1435 | 1305 | 1530 | 1343 | 1152
Weather Conditions |  | Wet | Dry | Dry | Wet | Wet | Dry | Dry | Wet | Dry | Dry | Dry
============================ | ========== | ========== | ========== | ========== | ========== | ========== | ======== | ========== | ========== | ========== | ========== | ==========
Flow (cfs) | 00061 | DRY | DRY | DRY | 0 | DRY | 0 | 0 | 0.04 | 0 | 0 | 0
E coli (organisms/100 mL) | 31699 |  |  |  | 50 |  | 20 | 24000 | 280 | 13 | 20 | 6
Suspended Solids (mg/L) | 00530 |  |  |  | 50.8 |  | 7 | 400 | 13.7 | 16.4 | 32 | 167
Turbidity (NTU) | 82079 |  |  |  | 66.1 |  | 15.5 | 305 | 27.6 | 19.6 | 63.7 | 622
pH | 00400 |  |  |  | 7.3 |  | 7.7 | 7.8 | 7.7 | 7.6 | 8.8 | 8.6
Temperature (C) | 00010 |  |  |  | 10.8 |  | 17.9 | 23.1 | 28.6 | 28.4 | 29 | 32.7
Dissolved Oxygen (mg/L) | 00300 |  |  |  | 2.1 |  | 6.2 | 4.8 | 6.1 | 4.8 | 9.4 | 9.2
Conductivity (umhos/cm) | 00094 |  |  |  | 309 |  | 367 | 177 | 225 | 386 | 191 | 284
Total Phosphorus (mg/L) | 00665 |  |  |  | 0.54 |  | 0.78 | 0.64 | 0.41 | 0.32 | 0.12 | 0.46
Nitrate-N (mg/L) | 00620 |  |  |  | 16.8 |  | <0.05 | 0.3 | 0.15 | 0.17 | 11.9 | <0.05
Chloride (mg/L) | 00940 |  |  |  | 3.04 |  | 5.02 | 2.91 | 2.71 | 1.89 | 3.22 | 7.4
Sulfate (mg/L) | 00945 |  |  |  | 3.04 |  | 3.14 | 2.86 | 1.77 | <1.00 | 2.28 | 2.31
Total Hardness (mg/L) | 00900 |  |  |  | 181 |  | 185 | 104 | 148 | 184 | 128 | 190
Ammonia-N (mg/L) | 00610 |  |  |  | 0.18 |  | 0.14 | <0.10 | <0.10 | <0.10 | <0.10 | 0.3
Chlorophyll a (mg/m3) | 32211 |  |  |  | 3.4 |  | 2.4 | 10.3 | <1.0 | 5.34 | 42.7 | 28.5
Pheophytin (mg/m3) | 32218 |  |  |  | <1.0 |  | <1.0 | 1.4 | <1.0 | 1.51 | 11.5 | 3.92
TKN | 00625 |  |  |  | 1.15 |  | 1.75 | 1.37 | 0.87 | 1.14 | 1.55 | 1.54
Date and 24 hour time
| Parameter | 2015-09-10 | 2015-10-20 | 2015-11-03 | 2015-12-07 | 2016-01-11 | 2016-02-08 | 2016-03-08 | 2016-04-12 | 2016-05-09 | 2016-06-01 | 2016-07-18
Parameter | Code | 1054 | 1220 | 1314 | 1112 | 1257 | 1234 | 1319 | 1326 | 1347 | 1055 | 1628
Weather Conditions |  | Wet | Dry | Wet | Dry | Dry | Dry | Dry | Wet | Dry | Wet | Dry
============================ | ========== | ======== | ========== | ========== | ========== | ========== | ========== | ======== | =========== | =========== | =========== | ===========
Flow (cfs) | 00061 | DRY | DRY | 0 | 0 | 0 | 0 | 0 | 0 | 0 | 7.9 | 0
E coli (organisms/100 mL) | 31699 |  |  | 500 | 93 | 15 | 210 | 2000 | 390 | 88 | 2200 | 2
Suspended Solids (mg/L) | 00530 |  |  | 49.3 | 30.2 | 29.2 | 106 | 170 | 117 | 37.7 | 20.3 | 49.3
Turbidity (NTU) | 82079 |  |  | 102 | 32.9 | 32.9 | 164 | 192 | 113 | 38.7 | 63.2 | 111
pH | 00400 |  |  | 7.3 | 7.5 | 7.6 | 8 | 8 | 7.7 | 8.1 | 7.5 | 8.4
Temperature (C) | 00010 |  |  | 22.6 | 14.4 | 11.7 | 12.3 | 25.1 | 21.9 | 28.2 | 24.8 | 35.2
Dissolved Oxygen (mg/L) | 00300 |  |  | 1.1 | 3.4 | 5.4 | 9.9 | 8.3 | 6.6 | 5.2 | 6.5 | 7.9
Conductivity (umhos/cm) | 00094 |  |  | 245 | 425 | 404 | 327 | 287 | 340 | 429 | 166 | 512
Total Phosphorus (mg/L) | 00665 |  |  | 0.49 | 0.2 | 0.22 | 0.57 | 0.52 | 0.3 | 0.24 | 0.3 | 0.19
Nitrate-N (mg/L) | 00620 |  |  | <0.05 | <0.05 | <0.05 | <0.05 | <0.05 | <0.05 | <0.05 | 1.87 | <0.05
Chloride (mg/L) | 00940 |  |  | 1.5 | 7.24 | 6.26 | 5.83 | 5.51 | 4.89 | 4.22 | 1.06 | 43.9
Sulfate (mg/L) | 00945 |  |  | 2.32 | 9.81 | 7.79 | 4.55 | 5.8 | 3.82 | 4.09 | <1.00 | 48.4
Total Hardness (mg/L) | 00900 |  |  | 134 | 201 | 179 | 174 | 156 | 173 | 211 | 160 | 162
Ammonia-N (mg/L) | 00610 |  |  | <0.10 | <0.10 | <0.10 | <0.10 | 0.39 | <0.10 | <0.10 | <0.10 | 0.12
Chlorophyll a (mg/m3) | 32211 |  |  | <1.00 | 3.74 | 2.91 | 11.1 | 9.17 | 51.2 | 9.21 | 1.13 | 9.4
Pheophytin (mg/m3) | 32218 |  |  | <1.00 | <1.00 | <1.00 | 1.33 | 1.01 | 6.33 | <1.0 | <1.0 | <1.0
TKN | 00625 |  |  | 1.37 | 0.61 | 1.55 | 4 | 3.61 | 2.38 | 1.39 | 0.85 | 1.57
Station Name | Geronimo Creek @ Huber Rd, Upstream of Alligator Creek Confluence
TCEQ Segment No. | 1804A
TCEQ Station Id No. | 20742 | 2015-09-10: GB700
Monitoring Type | Routine
Latitude 29.671272 | Longitude -97.990778
Date and 24 hour time
| Parameter | 2016-08-15 | 2016-09-12 | 2016-10-17 | 2016-11-15 | 2016-12-08 | 2017-01-25 | 2017-02-16 | 2017-03-20 | 2017-04-06 | 2017-05-09 | 2017-06-13
Parameter | Code | 1343 | 1311 | 1305 | 1140 | 1453 | 1354 | 1401 | 1210 | 1256 | 1127 | 1348
Weather Conditions |  | Dry | Dry | Dry | Dry | Wet | Dry | Wet | Dry | Dry | Dry | Dry
============================ | ========== | ========== | ========== | ======== | ========== | ========== | ========== | ========== | ========== | ========== | ========== | ==========
Flow (cfs) | 00061 | 0 | 0 | 0 | 0 | 0.5 | 0 | 0.04 | 0.3 | 0.2 | 0.1 | 0.07
E coli (organisms/100 mL) | 31699 | 8700 | 76 | 13 | 980 | 400 | 250 | 82 | 31 | 30 | 140 | 44
Suspended Solids (mg/L) | 00530 | 21.2 | 12.8 | ─ | 2.8 | 1.8 | 2.6 | 6.3 | 8.9 | 2.8 | 2.5 | 17
Turbidity (NTU) | 82079 | 23.3 | 8.5 | 113 | 2.4 | 1.7 | 2.6 | 8.3 | 3.2 | 3.8 | 2.1 | 4.4
pH | 00400 | 8.1 | 8.1 | 8.7 | 7.3 | 7.7 | 7.9 | 8.9 | 8.3 | 8.4 | 7.6 | 8.1
Temperature (C) | 00010 | 25.6 | 28.7 | 29.7 | 18.2 | 9.8 | 17.1 | 21.2 | 23.9 | 26.1 | 22.3 | 30.4
Dissolved Oxygen (mg/L) | 00300 | 8 | 10.5 | 5.6 | 5.5 | 9.1 | 11.9 | 16.8 | 14.5 | 15.8 | 5.9 | 10.9
Conductivity (umhos/cm) | 00094 | 155 | 329 | 324 | 580 | 772 | 359 | 427 | 549 | 481 | 562 | 434
Total Phosphorus (mg/L) | 00665 | 0.14 | 0.2 | 0.19 | 0.39 | 0.18 | 0.08 | 0.04 | 0.04 | 0.02 | 0.02 | 0.04
Nitrate-N (mg/L) | 00620 | 0.23 | <0.05 | <0.05 | <0.05 | 2.8 | 0.85 | 0.65 | 3.5 | 2.9 | 5.49 | <0.05
Chloride (mg/L) | 00940 | 2.6 | 10.6 | 12.3 | 44.7 | 22.1 | 7.53 | 13.4 | 11.5 | 14.2 | 13.2 | 16.2
Sulfate (mg/L) | 00945 | 5.1 | 6.44 | 14.8 | 43.6 | 49.6 | 18.8 | 27.9 | 29.3 | 26.4 | 23.6 | 27
Total Hardness (mg/L) | 00900 | 66.6 | 141 | 130 | 212 | 340 | 156 | 155 | 218 | 162 | 219 | 115
Ammonia-N (mg/L) | 00610 | <0.10 | <0.10 | <0.10 | <0.10 | <0.10 | <0.10 | <0.10 | <0.10 | 0.16 | <0.10 | <0.10
Chlorophyll a (mg/m3) | 32211 | 19.4 | 11 | 51.3 | 6.88 | <1.00 | 10.5 | 1.9 | 2.31 | 2.08 | 5.87 | 3.68
Pheophytin (mg/m3) | 32218 | 1.16 | 3.01 | 4.81 | <1.00 | <1.00 | 1.03 | 1.61 | 2.59 | 2.18 | 1.5 | 1.43
TKN | 00625 | 0.99 | 1.04 | 2.38 | 1.6 | 0.74 | 1.06 | 1.32 | 0.94 | 1 | 0.66 | 1.39
Date and 24 hour time
| Parameter | 2017-07-13 | 2017-08-14 | 2017-09-13 | 2017-10-16 | 2018-02-22 | 2018-03-15 | 2018-04-16 | 2018-05-07 | 2018-06-20 | 2018-07-05 | 2018-08-27
Parameter | Code | 1521 | 1422 | 1205 | 1214 | 1303 | 1320 | 1326 | 1241 | 1235 | 1615 | 1218
Weather Conditions |  | Dry | Dry | Dry | Dry | Dry | Dry | Dry | Wet | Dry | Dry | Dry
============================ | ========== | ========== | ========== | ======== | ========== | ========== | ========== | ========== | ========== | ========== | ========== | ==========
Flow (cfs) | 00061 | 0 | 0 | 0.02 | <0.01 | 0.03 | 0 | 0.04 | <0.01 | 0 | 0.5 | 0
E coli (organisms/100 mL) | 31699 | 360 | <20 | 26 | 500 | 870 | 6 | 11 | 14 | 20 | 75 | 2
Suspended Solids (mg/L) | 00530 | 25.3 | 285 | 2.7 | 4.1 | 1.3 | 68.3 | 5 | 8.9 | 102 | 303 | 106
Turbidity (NTU) | 82079 | 20.6 | 195 | 2 | 4 | 1.7 | 47.8 | 2.6 | 5.4 | 84.3 | 15.7 | 111
pH | 00400 | 8.4 | 8.9 | 7.8 | 8.1 | 8.1 | 7.5 | 8 | 7.8 | 8.9 | 6.9 | 9.6
Temperature (C) | 00010 | 32.6 | 38.9 | 22 | 18.6 | 9.8 | 15 | 19.7 | 22.4 | 26.9 | 24.3 | 30.4
Dissolved Oxygen (mg/L) | 00300 | 8.6 | 20.9 | 8.6 | 9.3 | 14.3 | 8.8 | 14.3 | 7.5 | 8 | 7 | 6.8
Conductivity (umhos/cm) | 00094 | 391 | 328 | 554 | 672 | 586 | 210 | 591 | 642 | 441 | 758 | 348
Total Phosphorus (mg/L) | 00665 | 0.12 | 0.45 | 0.07 | 0.06 | 0.02 | 0.13 | <0.02 | 0.03 | 0.18 | <0.20 | 0.12
Nitrate-N (mg/L) | 00620 | <0.05 | <0.05 | <0.05 | <0.05 | 0.85 | <0.05 | 0.7 | <0.05 | 0.07 | 14 | 0.16
Chloride (mg/L) | 00940 | 20.6 | 7.9 | 21.8 | 20 | 20 | 19.4 | 14.6 | 19 | 30.1 | 19.1 | 41
Sulfate (mg/L) | 00945 | 20.5 | 27.4 | 16.3 | 12 | 30.6 | 23.8 | 30.2 | 39.8 | 40.1 | 42.4 | 40.8
Total Hardness (mg/L) | 00900 | 100 | 218 | 193 | 188 | 198 | 161 | 217 | 235 | 84.6 | 409 | 68.8
Ammonia-N (mg/L) | 00610 | <0.10 | 0.13 | <0.10 | <0.10 | <0.10 | <0.10 | <0.10 | <0.10 | <0.10 | <0.10 | 0.21
Chlorophyll a (mg/m3) | 32211 | 22.9 | 123 | 1.54 | <1.00 | 5.4 | 11 | 2.16 | 1.96 | 89 | 63.8 | 15
Pheophytin (mg/m3) | 32218 | 3.13 | 5.26 | <1.00 | <1.00 | 1.1 | 11.4 | <1.00 | <1.00 | 3.08 | 1.7 | 3.34
TKN | 00625 | 2.57 | 3.3 | 0.94 | 1.07 | 1.17 | 1.5 | 0.62 | 0.42 | 2.98 | 0.07 | 1.95
Date and 24 hour time
| Parameter | 2018-09-12 | 2018-10-22 | 2018-11-20 | 2018-12-17 | 2019-01-14 | 2019-02-18 | 2019-03-25 | 2019-04-30 | 2019-05-21 | 2019-06-18 | 2019-07-09
Parameter | Code | 1221 | 1231 | 1234 | 1220 | 1231 | 1222 | 1506 | 1320 | 1126 | 1319 | 1232
Weather Conditions |  | Wet | Wet | Dry | Dry | Dry | Dry | Dry | Wet | Wet | Wet | Dry
============================ | ========== | ========== | ========== | ======== | ========== | ========== | ========== | ========== | ========== | ========== | ========== | ==========
Flow (cfs) | 00061 | <0.01 | 6.5 | >0.01 | 0.01 | 0.04 | <0.01 | 0 | 0 | <0.01 | <0.01 | <0.01
E coli (organisms/100 mL) | 31699 | 520 | 150 | <1 | 340 | 31 | 1600 | 3 | 230 | 1800 | <20 | <20
Suspended Solids (mg/L) | 00530 | 151 | 13.9 | 21.9 | 7.7 | 5 | 89.6 | 45 | 140 | 248 | 90.4 | 87
Turbidity (NTU) | 82079 | 55.3 | 9.9 | 18.3 | 4.1 | 1.8 | 11 | 14 | 110 | 180 | 55 | 110
pH | 00400 | 7.6 | 7.9 | 8.8 | 7.7 | 7.8 | 8 | 8 | 7.6 | 7.7 | 8.2 | 8.6
Temperature (C) | 00010 | 26.7 | 19.1 | 13.5 | 12.6 | 7.6 | 14.9 | 22.3 | 23.3 | 23.6 | 27.3 | 30.3
Dissolved Oxygen (mg/L) | 00300 | 4 | 8.5 | 12.1 | 10.4 | 10.3 | 10.7 | 9.7 | 3.1 | 5.2 | 5.6 | 6.1
Conductivity (umhos/cm) | 00094 | 387 | 744 | 304 | 518 | 484 | 518 | 627 | 517 | 329 | 261 | 220
Total Phosphorus (mg/L) | 00665 | 0.42 | 0.05 | 0.05 | 0.09 | 0.03 | 0.04 | 0.05 | 0.34 | 0.356 | 0.127 | 0.12
Nitrate-N (mg/L) | 00620 | <0.05 | 11.2 | <0.05 | <0.50 | 1.71 | <0.05 | 4.21 | <0.05 | 0.407 | <0.05 | <0.05
Chloride (mg/L) | 00940 | 102 | 27.3 | 9.99 | 15.7 | 20.6 | 19.8 | 24.1 | 12.8 | 9.4 | 4.11 | 8.66
Sulfate (mg/L) | 00945 | 53.4 | 52.6 | 15.6 | 36.9 | 53.9 | 25.9 | 33.2 | 32.9 | 6.31 | 9.56 | 7.88
Total Hardness (mg/L) | 00900 | 283 | 288 | 130 | 232 | 160 | 171 | 256 | 272 | 185 | 129 | 102
Ammonia-N (mg/L) | 00610 | <0.10 |  | <0.10 | <0.10 | <0.10 | <0.10 | 0.11 | <0.10 | 0.23 | <0.10 | <0.10
Chlorophyll a (mg/m3) | 32211 | 2.44 | <1.00 | 9.23 | 1.19 | 3.29 | 15.5 | 18.1 | 128 | 28.7 | 22.7 | 18
Pheophytin (mg/m3) | 32218 | <1.00 | <1.00 | 1.16 | <1.00 | 1.57 | 2.07 | <1.00 | 12.6 | <1.00 | 3.55 | 7.82
TKN | 00625 | 1.55 |  | 1.09 | 0.64 | 0.7 | 0.93 | 0.82 | <2.00 | 2.81 | 0.96 | 1.72
Station Name | Geronimo Creek @ Huber Rd, Upstream of Alligator Creek Confluence
TCEQ Segment No. | 1804A
TCEQ Station Id No. | 20742 | 2018-09-12: GB700
Monitoring Type | Routine
Latitude 29.671272 | Longitude -97.990778
Date and 24 hour time
| Parameter | 2019-08-06 | 2019-09-03 | 2019-10-28 | 2019-11-18 | 2019-12-02 | 2020-03-23 | 2020-04-20 | 2020-05-13
Parameter | Code | 1247 | 1426 | 1348 | 1242 | 1305 | 1352 | 1245 | 1423
Weather Conditions |  | Dry | Dry | Wet | Dry | Dry | Wet | Dry | Wet
============================ | ========== | ========== | ========== | ======== | ========== | ========== | ========== | ========== | ========== | ========== | ========== | ==========
Flow (cfs) | 00061 | 0 | DRY | 0 | 0 | DRY | 0 | DRY | 0
E coli (organisms/100 mL) | 31699 | <2 |  | 170 | 63 |  | 140 |  | 5600
Suspended Solids (mg/L) | 00530 | 98.7 |  | 56 | 283 |  | 19.5 |  | 54.5
Turbidity (NTU) | 82079 | 2019-08-06: 120; 2019-10-28: 28; 2019-11-18: 150; 2020-03-23: 38
pH | 00400 | 8.7 |  | 9.1 | 8.6 |  | 7.3 |  | 7.7
Temperature (C) | 00010 | 32.1 |  | 20.7 | 21 |  | 18.5 |  | 24.6
Dissolved Oxygen (mg/L) | 00300 | 3.2 |  | 12.1 | 9.7 |  | 4.3 |  | 3.1
Conductivity (umhos/cm) | 00094 | 2019-08-06: 243; 2019-10-28: 234; 2020-03-23: 263; 2020-05-13: 184
Total Phosphorus (mg/L) | 00665 | 0.153 |  | 0.063 | 0.126 |  | 0.157 |  | 0.434
Nitrate-N (mg/L) | 00620 | <0.05 |  | 0.715 | <0.05 |  | 0.07 |  | 1.06
Chloride (mg/L) | 00940 | 10.9 |  | 9.23 | 10.9 |  | 2.23 |  | 4362
Sulfate (mg/L) | 00945 | 9.81 |  | 24.1 | 24.8 |  | 4.36 |  | 7.48
Total Hardness (mg/L) | 00900 | 141 |  | 81.2 | 187 |  | 117 |  | 72.1
Ammonia-N (mg/L) | 00610 | <0.10 |  | <0.10 | <0.10 |  | <0.10 |  | <0.10
Chlorophyll a (mg/m3) | 32211 | 11.1 |  | 32.6 | 13 |  | 3.08 |  | 1.1
Pheophytin (mg/m3) | 32218 | 4.89 |  | <1.00 | 12.9 |  | <1.00 |  | <1.00
TKN | 00625 | 1.65 |  | 0.88 | 1.27 |  | 0.72 |  | 1.53
Date and 24 hour time
Parameter
Parameter | Code
Weather Conditions
============================ | ========== | ========== | ========== | ======== | ========== | ========== | ========== | ========== | ========== | ========== | ========== | ==========
Flow (cfs) | 00061
E coli (organisms/100 mL) | 31699
Suspended Solids (mg/L) | 00530
Turbidity (NTU) | 82079
pH | 00400
Temperature (C) | 00010
Dissolved Oxygen (mg/L) | 00300
Conductivity (umhos/cm) | 00094
Total Phosphorus (mg/L) | 00665
Nitrate-N (mg/L) | 00620
Chloride (mg/L) | 00940
Sulfate (mg/L) | 00945
Total Hardness (mg/L) | 00900
Ammonia-N (mg/L) | 00610
Chlorophyll a (mg/m3) | 32211
Pheophytin (mg/m3) | 32218
TKN | 00625
Date and 24 hour time
Parameter
Parameter | Code
Weather Conditions
============================ | ========== | ========== | ========== | ======== | ========== | ========== | ========== | ========== | ========== | ========== | ========== | ==========
Flow (cfs) | 00061
E coli (organisms/100 mL) | 31699
Suspended Solids (mg/L) | 00530
Turbidity (NTU) | 82079
pH | 00400
Temperature (C) | 00010
Dissolved Oxygen (mg/L) | 00300
Conductivity (umhos/cm) | 00094
Total Phosphorus (mg/L) | 00665
Nitrate-N (mg/L) | 00620
Chloride (mg/L) | 00940
Sulfate (mg/L) | 00945
Total Hardness (mg/L) | 00900
Ammonia-N (mg/L) | 00610
Chlorophyll a (mg/m3) | 32211
Pheophytin (mg/m3) | 32218
TKN | 00625