## Sheet1
Station name | Alligator Creek @ Huber Rd (Headwater)
TCEQ Segment No. | 1804A
TCEQ Station Id No. | 20743 | GB701
Monitoring Type | Routine
Latitude 29.676511 | Longitude -97.990778
Date and 24 hour time
| Parameter | 2008-09-24 | 2008-11-25 | 2008-12-15 | 2009-01-27 | 2009-02-24 | 2009-03-31 | 2009-04-29 | 2009-05-26 | 2009-06-29 | 2009-07-20 | 2009-08-10
Parameter | Code | 1350 | 1232 | 1156 | 1328 | 1649 | 1310 | 1236 | 1109 | 1238 | 1017 | 1213
Season |  | Fall | Fall | Winter | Winter | Winter | Spring | Spring | Spring | Summer | Summer | Summer
Weather Conditions |  | 2009-05-26: Dry; 2009-06-29: Dry; 2009-07-20: Dry; 2009-08-10: Dry
============================ | ========== | ========== | ========== | ========== | ========== | ========== | ========== | ========== | ========== | ========== | ========== | ==========
Flow (cfs) | 00061 | 0 | <0.01 | <0.01 | <0.01 | <0.01 | <0.01 | <0.01 | 0 | 0 | 0 | 0
E coli (organisms/100 mL) | 31699 | 38 | 190 | 70 | 39 | 12 | 8 | 96 | 150 | 870 | 520 | 1200
Suspended Solids (mg/L) | 00530 | 19 | 4 | 5 | 11.7 | 12 | 14 | 18.3 | 18 | 35.7 | 66.5 | 79.5
Turbidity (NTU) | 82079 | 15.4 | 4.02 | 3.9 | 8.88 | 12.5 | 18.3 | 21.3 | 19.3 | 34.5 | 57.7 | 73.9
pH | 00400 | 7.3 | 7.2 | 7.5 | 7.5 | 7.5 | 7.4 | 7.5 | 7.4 | 7.5 | 7.5 | 7.8
Temperature (C) | 00010 | 24.8 | 16.2 | 14.9 | 16.3 | 17.9 | 18.1 | 22.3 | 23.6 | 28.9 | 26.6 | 23.9
Dissolved Oxygen (mg/L) | 00300 | 3.4 | 8.9 | 8.8 | 7.5 | 10.5 | 8.2 |  | 3.2 | 3.6 | 1.6 | 2.1
Conductivity (umhos/cm) | 00094 | 576 | 590 | 614 | 627 | 616 | 644 | 632 | 598 | 595 | 587 | 550
Total Phosphorus (mg/L) | 00665 | <0.05 | <0.05 | <0.05 | 0.12 | <0.05 | <0.05 | <0.05 | 0.05 | 0.09 | 0.1 | 0.17
Nitrate-N (mg/L) | 00620 | 0.09 | 1.94 | 5.15 | 10.6 | 7 | 6.9 | 4.26 | 0.16 | 0.09 | <0.05 | 0.1
Chloride (mg/L) | 00940 | 11.6 | 10.6 | 11.2 | 13.9 | 12.4 | 11.5 | 13.6 | 15.2 | 15.1 | 14.1 | 18.5
Sulfate (mg/L) | 00945 | 19.6 | 19.3 | 24.5 | 35.1 | 32.6 | 31.7 | 34.1 | 29.3 | 15 | 9.64 | 10.2
Total Hardness (mg/L) | 00900 | 3.4 | 247 | 254 | 269 | 281 | 291 | 276 | 254 | 236 | 221 | 197
Ammonia-N (mg/L) | 00610 | 0.12 | <0.10 | <0.10 | <0.10 | <0.10 | <0.10 | 8.12 | <0.10 | 0.15 | <0.10 | 0.11
Chlorophyll a (mg/m3) | 32211 | 5.3 | 3.6 | 1 | 3.5 | 2.3 | 3.1 |  | 5.5 | 5.3 | 8.2 | 12.8
Pheophytin (mg/m3) | 32218 | <1.0 | <1.0 | <1.0 | <1.0 | <1.0 | <1.0 |  | 1.2 | 2.1 | 3.8 | 1.5
Date and 24 hour time
| Parameter | 2009-09-14 | 10/6/09 | 11/11/09 | 12/08/09 | 2010-01-15 | 2010-02-08 | 2010-02-25 | 2010-03-08 | 2010-03-11 | 2010-04-19
Parameter | Code | 958 | 1059 | 1323 | 1432 | 1122 | 1607 | 1451 | 1421 | 1143 | 1450
Weather Conditions |  | Dry | Wet | Wet | Wet
============================ | ========== | ========== | ========== | ========== | ========== | ========== | ========== | ========== | ========== | ========== | ========== | ==========
Flow (cfs) | 00061 | 0 | 0.4 | <0.01 | 0.02 | 0.36 | 0.05 |  | <0.01 |  | <0.01
E coli (organisms/100 mL) | 31699 | 30 | 130 | 17 | 29 | 24000 | 30 |  |  | 20 | 620
Suspended Solids (mg/L) | 00530 | 25.7 | 12.3 | 3.3 | 19.7 | 7.7 | 53 |  | 37.3 |  | 11
Turbidity (NTU) | 82079 | 21.7 | 26.7 | 3.4 | 9.2 | 14.6 | 33.3 |  | 2.6 |  | 5
pH | 00400 | 7.3 | 7.5 | 7.2 | 7.7 | 7.7 | 7.8 |  | 7.5 |  | 7.7
Temperature (C) | 00010 | 23.1 | 25 | 20.2 | 13.5 | 11.8 | 14.8 |  | 16.5 |  | 19.4
Dissolved Oxygen (mg/L) | 00300 | 3.9 | 4.6 | 7.4 | 11.2 | 9.1 | 10.7 |  | 8.9 |  | 11.8
Conductivity (umhos/cm) | 00094 | 613 | 273 | 570 | 531 | 246 | 382 |  | 642 |  | 581
Total Phosphorus (mg/L) | 00665 | 0.07 | 0.22 | <0.05 | 0.06 | 0.19 | 0.13 |  | <0.05 |  | 0.06
Nitrate-N (mg/L) | 00620 | <0.05 | 0.61 | 0.12 | 1.78 | 0.71 | 8.28 |  | 8.9 |  | 5.2
Chloride (mg/L) | 00940 | 21.1 | 5.84 | 12.9 | 12.5 | 11.7 | 9.31 |  | 19 |  | 12.9
Sulfate (mg/L) | 00945 | 15.5 | 12.8 | 22.2 | 28.4 | 29.6 | 20.7 |  | 39.1 |  | 30.9
Total Hardness (mg/L) | 00900 | 243 | 136 | 249 | 228 | 175 | 182 |  | 277 |  | 276
Ammonia-N (mg/L) | 00610 | <0.10 | 0.12 | <0.10 | <0.10 | <0.10 | <0.10 |  | <0.10 |  | <0.10
Chlorophyll a (mg/m3) | 32211 | 7.9 | 3.3 | 4.6 | 20 | 2.1 | 1 |  | 11.5 |  | 9
Pheophytin (mg/m3) | 32218 | 2.4 | <1.0 | 1.1 | 3.1 | <1.0 | <1.0 |  | 4.5 |  | 3.1
Selenium, Tot | [5 empty] | 2010-02-25: <3.00
Arsenic, Diss | [5 empty] | 2010-02-25: 2.52
Cadmium, Dissolved | [5 empty] | 2010-02-25: <1.00
Copper, Dissolved | [5 empty] | 2010-02-25: <1.00
Lead, Dissolved | [5 empty] | 2010-02-25: <1.00
Nickel, Dissolved | [5 empty] | 2010-02-25: 1.34
Silver, Dissolved | [5 empty] | 2010-02-25: <1.00
Zinc, Dissolved | [5 empty] | 2010-02-25: 5.2
Aluminum, Dissolved | [5 empty] | 2010-02-25: 11.9
Chromium, Dissolved | [5 empty] | 2010-02-25: 1.08
Mercury, Total | [5 empty] | 2010-02-25: <0.150
Station Name | Alligator Creek @ Huber Rd (Headwater)
TCEQ Segment No. | 1804A
TCEQ Station Id No. | 20743 | GB701
Monitoring Type | Routine
Latitude 29.676511 | Longitude -97.990778
Date and 24 hour time
| Parameter | 2010-05-17 | 2010-06-17 | 2010-07-20 | 2010-08-09 | 2012-09-24 | 2012-10-18 | 2012-11-27 | 2012-12-11 | 2013-02-06 | 2013-03-25 | 2013-04-16
Parameter | Code | 1152 | 1627 | 1150 | 945 | 1318 | 1250 | 1351 | 1450 | 1434 | 1331 | 1406
Weather Conditions |  | 2010-05-17: Wet
============================ | ========== | ========== | ========== | ========== | ========== | ========== | ========== | ========== | ========== | ========== | ========== | ==========
Flow (cfs) | 00061 | 0.6 | <0.01 | <0.01 | 0 | 0 | 0 | 0 | <0.01 | <0.01 | 0 | <0.01
E coli (organisms/100 mL) | 31699 | 190 | 26 | 360 | 57 | 15 | 38 | 75 | 5 | 10 | 1200 | 130
Suspended Solids (mg/L) | 00530 | 8.3 | 9 | 2.7 | 4.3 | 8.2 | 8.2 | 5 | 5.11 | 9.7 | 26.8 | 42.6
Turbidity (NTU) | 82079 | 7.8 | 7.4 | 1.1 | 4.7 | 5.4 | 4.4 | 3.8 | 4.4 | 7.1 | 14.8 | 32.1
pH | 00400 | 7.4 | 7.7 | 7.2 | 7.3 | 8.7 | 7.7 | 8 | 8.2 | 8.5 | 8 | 8.2
Temperature (C) | 00010 | 25 | 29.4 | 26.5 | 27.2 | 32.1 | 21.6 | 15.5 | 14.8 | 22.3 | 17.2 | 27.7
Dissolved Oxygen (mg/L) | 00300 | 3.7 | 8.9 | 6.5 | 4.6 | 11.4 | 3 | 6.8 | 11.8 | 17.6 | 8.6 | 9
Conductivity (umhos/cm) | 00094 | 296 | 503 | 643 | 553 | 374 | 588 | 506 | 545 | 489 | 783 | 551
Total Phosphorus (mg/L) | 00665 | 0.2 | 0.07 | <0.05 | <0.05 | 0.06 | 0.03 | 0.04 | 0.05 | 0.03 | 0.05 | 0.06
Nitrate-N (mg/L) | 00620 | 1.41 | 4.84 | 3.34 | 0.13 | 0.15 | 0.22 | 0.22 | 0.21 | 0.23 | 0.14 | 0.08
Chloride (mg/L) | 00940 | 7.3 | 7.55 | 10.2 | 10.3 | 9.03 | 10 | 10.7 | 12.2 | 13.8 | 16.1 | 17.6
Sulfate (mg/L) | 00945 | 11 | 17.8 | 20 | 14.4 | 22.6 | 18.1 | 11.9 | 10.5 | 17.7 | 18.6 | 16
Total Hardness (mg/L) | 00900 | 122 | 230 | 266 | 248 | 207 | 245 | 243 | 2.57 | 264 | 235 | 214
Ammonia-N (mg/L) | 00610 | 0.26 | <0.10 | <0.10 | 0.13 | 0.18 | 0.14 | 0.18 | 0.16 | 0.15 | 0.19 | 0.18
Chlorophyll a (mg/m3) | 32211 | 3.5 | 2.9 | 2.6 | 1.9 | 30.8 | <1.00 | <1.00 | <1.00 | 1.9 | 11.8 | 13.8
Pheophytin (mg/m3) | 32218 | <1.0 | 7 | 2.8 | 2 | 60.9 | 6.36 | 2.49 | 2.67 | 11.3 | 6.96 | 5.25
TKN | 00625 |  |  |  |  | 0.84 | 0.66 | 0.52 | 0.42 | 0.33 | 0.86 | 1.04
Date and 24 hour time
| Parameter | 2013-05-13 | 2001-06-12 | 0724/13 | 2013-08-06 | 2013-09-18 | 2013-09-23 | 2013-10-09 | 2013-11-11 | 2013-12-09 | 2014-01-14 | 2014-02-03
Parameter | Code | 1211 | 1345 | 1211 | 1114 | 1324 | 1249 | 1127 | 1111 | 1529 | 1120 | 1613
Weather Conditions |  |  | Dry | Dry | Dry | Dry | Wet | Wet | Dry | Wet | Dry | Dry
============================ | ========== | ========== | ========== | ========== | ========== | ========== | ========== | ========== | ========== | ========== | ========== | ==========
Flow (cfs) | 00061 | 0 | 0 | 0 | 0 | 0 | 0 | 0 | <0.01 | 0 | 0 | 0
E coli (organisms/100 mL) | 31699 | 200 | 200 | 63 | 690 | 150 | 170 | 33 | 40 | 4 | <1 | 27
Suspended Solids (mg/L) | 00530 | 8.4 | 8.4 | 89 | 33.4 | 25.4 | 26.7 | 3.8 | 2.6 | 1 | 3.9 | 1
Turbidity (NTU) | 82079 | 6.5 |  | 18.8 | 21.1 | 16.6 | 10.2 | 2.3 | 2.1 | 1.5 | 1.8 | 1.6
pH | 00400 | 7.5 | 8.2 | 7.5 | 7.5 | 7.4 | 7.6 | 7.8 | 7.8 | 8.1 | 8 | 7.8
Temperature (C) | 00010 | 25 | 31.6 | 28.4 | 28.1 | 27.4 | 22.2 | 21.2 | 18.9 | 7.6 | 11.8 | 9.1
Dissolved Oxygen (mg/L) | 00300 | 4.8 | 9.5 | 3.9 | 5.1 | 5 | 5.5 | 6.3 | 8.3 | 12.3 | 10.9 | 9.1
Conductivity (umhos/cm) | 00094 | 563 | 412 | 479 | 695 | 529 | 573 | 434 | 498 | 463 | 460 | 493
Total Phosphorus (mg/L) | 00665 | 0.09 | 0.08 | 0.11 | 0.09 | 0.1 | 0.07 | 0.1 | 0.04 | 0.02 | 0.04 | 0.02
Nitrate-N (mg/L) | 00620 | 0.09 | 0.24 | 0.14 | 0.13 | 0.08 | 0.08 | 0.16 | 0.23 | 0.23 | 0.21 | 0.25
Chloride (mg/L) | 00940 | 20.4 | 10.8 | 13.7 | 16.2 | 23.1 | 19.6 | 5.15 | 8.71 | 7.78 | 8.99 | 9.88
Sulfate (mg/L) | 00945 | 12.8 | 8.08 | 14.1 | 12.5 | 15.3 | 53 | 20.6 | 30.3 | 25.6 | 21.7 | 20.6
Total Hardness (mg/L) | 00900 | 213 | 237 | 190 | 172 | 173 | 210 | 193 | 256 | 258 | 250 | 239
Ammonia-N (mg/L) | 00610 | 0.73 | 0.14 | 0.14 | 0.16 | 0.54 | 0.46 | <0.10 | <0.10 | <0.10 | <0.10 | <0.10
Chlorophyll a (mg/m3) | 32211 | 8.01 | 8.99 | 22.1 | 11.4 | 7.61 | 7.03 | 7.15 | 7 | <1.0 | 2.14 | 1
Pheophytin (mg/m3) | 32218 | 5.31 | 4.05 | 12.2 | 7.18 | 6.47 | 4 | 2.28 | <1.0 | <1.0 | <1.0 | <1.0
TKN | 00625 | 1.28 | 0.51 | 1.17 | 1.21 | 1.89 | 1.27 | 0.43 | 0.66 | 0.58 | 0.45
Date and 24 hour time
| Parameter | 2014-03-17 | 2014-04-07 | 2014-05-06 | 2014-05-14 | 2014-06-11 | 2014-07-21 | 2014-08-12 | 2014-09-10 | 2014-10-13 | 2014-11-05 | 2014-12-08
Parameter | Code | 1208 | 1124 | 1144 | 1419 | 1546 | 1343 | 1657 | 1553 | 1610 | 1308 | 1243
Weather Conditions |  | Dry | Dry | Dry | Wet | Dry | Dry | Dry | Wet | Wet | Wet | Dry
============================ | ========== | ========== | ========== | =========== | =========== | =========== | =========== | =========== | =========== | =========== | =========== | ===========
Flow (cfs) | 00061 | 0 | 0 | 0 |  | 0 | 0 | 0 | 0 | 0 | 0 | 0
E coli (organisms/100 mL) | 31699 | 24 | 6 | 16 | 5800 | 57 | >2400 | 100 | 16 | 56 | 6900 | 150
Suspended Solids (mg/L) | 00530 | 9.7 | 3.5 | 9.7 | 111 | 3.1 | 6.37 | 6.6 | 5.17 | 22.4 | 91.6 | 4
Turbidity (NTU) | 82079 | 4.1 | 2.6 | 9.9 | 147 | 2.6 | 7.2 | 4 | 5.8 | 18 | 61.6 | 4.8
pH | 00400 | 8.1 | 8 | 7.7 | 8.3 | 7.9 | 7.4 | 7.7 | 8.1 | 8 | 7.5 | 6.9
Temperature (C) | 00010 | 11.7 | 15.3 | 20.4 | 21.1 | 34 | 31.2 | 29.6 | 29.6 | 22 | 16.6 | 14.5
Dissolved Oxygen (mg/L) | 00300 | 9 | 10.9 | 5.5 | 7.7 | 8.9 | 1.9 | 5.5 | 8.8 | 7.5 | 7.4 | 1.7
Conductivity (umhos/cm) | 00094 | 512 | 491 | 445 | 255 | 413 | 469 | 356 | 371 | 517 | 529 | 503
Total Phosphorus (mg/L) | 00665 | 0.02 | 0.03 | 0.08 | 0.26 | 0.08 | 0.08 | 0.07 | 0.09 | 0.09 | 0.09 | 0.27
Nitrate-N (mg/L) | 00620 | 0.18 | 0.16 | 0.16 | 5.8 | <0.05 | <0.05 | <0.05 | <0.05 | <0.05 | 0.1 | <0.05
Chloride (mg/L) | 00940 | 12 | 13.8 | 15 | 5.81 | 10 | 8.26 | 11.6 | 18.6 | 16.9 | 17.4 | 8.65
Sulfate (mg/L) | 00945 | 16.8 | 10.7 | 5.62 | 6.99 | 10.6 | 4.07 | 3.4 | 4.4 | 43.2 | 84.9 | 42.3
Total Hardness (mg/L) | 00900 | 204 | 186 | 166 | 118 | 257 | 183 | 153 | 138 | 210 | 214 | 217
Ammonia-N (mg/L) | 00610 | 0.3 | 0.26 | 0.41 | 0.39 | 0.28 | 0.7 | 0.17 | 0.4 | 0.94 | 0.26 | 0.33
Chlorophyll a (mg/m3) | 32211 | --- | 29.9 | 4.51 | 28.6 | 6.11 | 3.44 | 3.94 | 4.46 | 3.77 | 28.2 | 2.97
Pheophytin (mg/m3) | 32218 | --- | 9.37 | <1.0 | <1.0 | <1.0 | <1.0 | 1.72 | 1.76 | 2.37 | 8.29 | <1.0
TKN | 00625 | 0.585 | 0.963 | 1.28 | 1.71 | 0.73 | 1.19 | 1.59 | 1.79 | 1.79 | 1.74 | 1.47
Station Name | Alligator Creek @ Huber Rd (Headwater)
TCEQ Segment No. | 1804A
TCEQ Station Id No. | 20743 | 2014-03-17: GB701
Monitoring Type | Routine
Latitude 29.676511 | Longitude -97.990778
Date and 24 hour time
| Parameter | 2015-01-14 | 2015-01-28 | 2015-02-10 | 2015-03-16 | 2015-04-13 | 2015-05-19 | 2015-06-10 | 2015-07-07 | 2015-08-17 | 2015-09-10 | 2015-10-20
Parameter | Code | 1115 | 1227 | 1240 | 1302 | 1431 | 1257 | 1524 | 1330 | 1145 | 1047 | 1221
Weather Conditions (Wet or Dry) |  | Dry | Wet | Wet | Dry | Dry | Wet | Dry | Dry | Dry | Wet | Dry
============================ | =========== | =========== | =========== | =========== | =========== | =========== | =========== | =========== | =========== | =========== | =========== | ===========
Flow (cfs) | 00061 | 0 | 0.01 | 0 | 0 | <0.01 | 0.4 | 0.03 | 0.01 | 0 | 0 | 0
E coli (organisms/100 mL) | 31699 | 5 | 30 | <2 | 1 | 10 | 1300 | 32 | 29 | 24 | 310 | 110
Suspended Solids (mg/L) | 00530 | 9.1 | 10.2 | 2.4 | 4.3 | 2.5 | 19.4 | 3.5 | 4.3 | 9.6 | 8.5 | 12.5
Turbidity (NTU) | 82079 | 7.1 | 15.1 | 1.8 | 5.1 | 2.2 | 26.1 | 2.5 | 3.2 | 5.5 | 5.8 | 9.4
pH | 00400 | 8.2 | 7.4 | 7.7 | 7.4 | 7.6 | 7.6 | 7.3 | 7.6 | 7.4 | 7.4 | 7.6
Temperature (C) | 00010 | 6.5 | 13 | 15.2 | 17.3 | 22.6 | 27.3 | 26.7 | 26.3 | 26.7 | 27 | 19.4
Dissolved Oxygen (mg/L) | 00300 | 13.1 | 9.6 | 8.4 | 8 | 5.7 | 3.4 | 11.4 | 6.8 | 2.5 | 3.2 | 4
Conductivity (umhos/cm) | 00094 | 401 | 522 | 519 | 460 | 515 | 204 | 636 | 699 | 636 | 614 | 631
Total Phosphorus (mg/L) | 00665 | 0.07 | 0.11 | 0.04 | 0.08 | 0.06 | 0.23 | 0.05 | 0.03 | 0.06 | 0.04 | 0.04
Nitrate-N (mg/L) | 00620 | 0.36 | 15.8 | <0.05 | 0.3 | 6.05 | 0.26 | 1.44 | 4.75 |  | <0.05 | <0.05
Chloride (mg/L) | 00940 | 7.78 | 9.59 | 9.74 | 8.3 | 9.2 | 3.18 | 20.4 | 23.5 | 24.2 | 25.6 | 25.5
Sulfate (mg/L) | 00945 | 26.6 | 34.8 | 3.9 | 29.5 | 18.2 | 4.25 | 29.3 | 35.6 | 13.9 | 9.76 | 7.52
Total Hardness (mg/L) | 00900 | 193 | 185 | 232 | 200 | 228 | 138 | 246 | 281 | 265 | 255 | 271
Ammonia-N (mg/L) | 00610 | 0.21 | 0.2 | <0.10 | 0.1 | <0.10 | 0.13 | <0.10 | <0.10 | <0.10 | <0.10 | <0.10
Chlorophyll a (mg/m3) | 32211 | 10.3 | <1.0 | 3.68 | 2.67 | <1.0 | 2.97 | 5.04 | 6.53 | 2.97 | 5.55 | 2.08
Pheophytin (mg/m3) | 32218 |  | <1.0 | <1.0 | <1.0 | 1.4 | <1.0 | 2.64 | 2.2 | 1.19 | 3.53 | 1.62
TKN | 00625 | 0.73 | 0.36 | 0.56 | 0.72 | 0.42 | 0.21 | 0.67 | 0.62 | 1.06 | 1.22 | 1.06
Date and 24 hour time
| Parameter | 2015-11-03 | 2015-12-07 | 2016-01-11 | 2016-02-08 | 2016-03-08 | 2016-04-12 | 2016-05-09 | 2016-06-01 | 2016-07-18 | 2016-08-15 | 2016-09-12
Parameter | Code | 1308 | 1106 | 1240 | 1230 | 1314 | 1313 | 1340 | 1042 | 1613 | 1339 | 1302
Weather Conditions (Wet or Dry) |  | Wet | Dry | Dry | Dry | Dry | Wet | Dry | Wet | Dry | Dry | Dry
============================ | =========== | =========== | =========== | =========== | =========== | =========== | =========== | =========== | =========== | =========== | =========== | ===========
Flow (cfs) | 00061 | 0.06 | 0.1 | 0.04 | 0.06 | 0.1 | 0.1 | 0.2 | 60* | 0.09 | 0.2 | 0.2
E coli (organisms/100 mL) | 31699 | 360 | 78 | 14 | 4 | 3 | 25 | 27 | 5800 | 34 | 130 | 8
Suspended Solids (mg/L) | 00530 | 12.2 | 2.3 | 2 | 3.2 | 1.8 | 1.2 | 0.5 | 44.2 | 1.2 | 1.1 | 1.2
Turbidity (NTU) | 82079 | 16.2 | 2.1 | 1.8 | 1.9 | 1.6 | 3.3 | 2.4 | 49.8 | 1.5 | 1.2 | 0.9
pH | 00400 | 7.4 | 7.4 | 7.8 | 7.6 | 7.4 | 7.2 | 7.4 | 7.6 | 7.6 | 7 | 7.1
Temperature (C) | 00010 | 21 | 14.1 | 11.9 | 12.3 | 21.3 | 20.5 | 23.3 | 23.2 | 28.6 | 25.8 | 25.5
Dissolved Oxygen (mg/L) | 00300 | 2.9 | 6.8 | 9.8 | 10.5 | 7.8 | 4.5 | 6.2 | 6.6 | 8.8 | 2.9 | 2.3
Conductivity (umhos/cm) | 00094 | 358 | 633 | 672 | 627 | 566 | 607 | 627 | 203 | 696 | 666 | 697
Total Phosphorus (mg/L) | 00665 | 0.14 | 0.02 | <0.02 | 0.02 | 0.02 | 0.02 | 0.05 | 0.24 | 0.02 | 0.02 | 0.03
Nitrate-N (mg/L) | 00620 | 0.45 | 5.32 | 4.88 | 7.26 | 5.63 | 4.96 | 8.6 | 0.3 | 12.2 | 8.8 | 9.3
Chloride (mg/L) | 00940 | 5.34 | 15.7 | 17 | 15.7 | 12.3 | 10.8 | 10.4 | 4.66 | 8.84 | 8.65 | 8.96
Sulfate (mg/L) | 00945 | 9.07 | 29.6 | 35.4 | 41.1 | 35.3 | 30.5 | 32.2 | 6.26 | 31.4 | 30.6 | 28.1
Total Hardness (mg/L) | 00900 | 154 | 267 | 276 | 247 | 219 | 242 | 267 | 86.6 | 269 | 272 | 281
Ammonia-N (mg/L) | 00610 | <0.10 | <0.10 | <0.10 | <0.10 | <0.10 | <0.10 | <0.10 | <0.10 | <0.10 | <0.10 | <0.10
Chlorophyll a (mg/m3) | 32211 | 1.96 | 1.42 | 1.16 | 2.94 | 2.34 | 4.92 | 7.45 | 4.17 | 2.88 | 2.43 | 2.05
Pheophytin (mg/m3) | 32218 | <1.00 | <1.00 | <1.00 | <1.0 | <1.0 | <1.0 | 1 | <1.0 | <1.0 | <1.0 | <1.0
TKN | 00625 | 0.94 | 0.51 | 0.85 | 1.01 | 0.58 | 0.64 | 0.18 | 1.02 | <0.20 | <0.20 | <0.20
* Estimate due to high flows
Date and 24 hour time
| Parameter | 2016-10-17 | 2016-11-15 | 2016-12-08 | 2017-01-25 | 2017-02-16 | 2017-03-20 | 2017-04-06 | 2017-05-09 | 2017-06-13 | 2017-07-13 | 2017-08-14
Parameter | Code | 1250 | 1131 | 1446 | 1415 | 1424 | 1201 | 1241 | 1119 | 1333 | 1513 | 1411
Weather Conditions (Wet or Dry) |  | Dry | Dry | Wet | Dry | Wet | Dry | Dry | Dry | Dry | Dry | Dry
============================ | =========== | =========== | =========== | =========== | =========== | =========== | =========== | =========== | =========== | =========== | =========== | ===========
Flow (cfs) | 00061 | 0.2 | 0.3 | 0.6 | 0.1 | 0.1 | 0.8 | 0.5 | 0.5 | 0.52 | 0.2 | 0.5
E coli (organisms/100 mL) | 31699 | 38 | 74 | 190 | 43 | 490 | 76 | 120 | 130 | 60 | 120 | 63
Suspended Solids (mg/L) | 00530 | ─ | 1.6 | 10.8 | 4.2 | 4.5 | 1.7 | 5.8 | 6.1 | 4.5 | 3.9 | 2.5
Turbidity (NTU) | 82079 | 1.5 | 1.5 | 12.9 | 4 | 7.2 | 8.6 | 6 | 4.5 | 3.6 | 3.9 | 2.1
pH | 00400 | 7 | 7.1 | 7.1 | 7.6 | 7.2 | 7.2 | 7.2 | 7.2 | 7.4 | 7.2 | 7.5
Temperature (C) | 00010 | 24.5 | 19.7 | 12.7 | 17.1 | 16.2 | 21.3 | 19.7 | 21.6 | 26.7 | 28.3 | 28.6
Dissolved Oxygen (mg/L) | 00300 | 4.5 | 5.9 | 8.6 | 10 | 7.5 | 6.4 | 7.8 | 6.8 | 6.9 | 5.6 | 6.7
Conductivity (umhos/cm) | 00094 | 717 | 732 | 466 | 694 | 575 | 729 | 719 | 734 | 740 | 721 | 727
Total Phosphorus (mg/L) | 00665 | 0.02 | 0.03 | 0.16 | 0.03 | 0.03 | 0.04 | 0.02 | 0.02 | <0.02 | 0.02 | 0.02
Nitrate-N (mg/L) | 00620 | 12.2 | 11.7 | 5.24 | 14.1 | 8.32 | 13 | 15.5 | 18.2 | 19.8 | 18.5 | 16
Chloride (mg/L) | 00940 | 8.75 | 11.7 | 12.9 | 11.8 | 13.4 | 11.1 | 10 | 10.5 | 10.3 | 9.1 | 9.32
Sulfate (mg/L) | 00945 | 30.7 | 33.7 | 24.7 | 33.3 | 25.9 | 32.1 | 33.7 | 32.5 | 36 | 31.1 | 32.1
Total Hardness (mg/L) | 00900 | 297 | 285 | 189 | 291 | 217 | 296 | 277 | 293 | 291 | 285 | 297
Ammonia-N (mg/L) | 00610 | <0.10 | <0.10 | <0.10 | <0.10 | <0.10 | <0.10 | 0.22 | 0.11 | <0.10 | <0.10 | <0.10
Chlorophyll a (mg/m3) | 32211 | 2.11 | <1.00 | <1.00 | 1.96 | 2.05 | 3.03 | 1.28 | 4.15 | 5.1 | 2.73 | 5.52
Pheophytin (mg/m3) | 32218 | <1.00 | <1.00 | <1.00 | <1.00 | 1.23 | <1.00 | 1.01 | 1.12 | 1.11 | 1.13 | <1.00
TKN | 00625 | <0.20 | <0.20 | 0.5 | <0.20 | 0.85 | 0.567 | <0.20 | <0.20 | <0.20 | <0.20 | <0.20
* Estimate due to high flows
Station Name | Alligator Creek @ Huber Rd (Headwater)
TCEQ Segment No. | 1804A
TCEQ Station Id No. | 20743 | 2016-10-17: GB701
Monitoring Type | Routine
Latitude 29.676511 | Longitude -97.990778
Date and 24 hour time
| Parameter | 2017-09-13 | 2017-10-16 | 2018-02-22 | 2018-03-15 | 2018-04-16 | 2018-05-07 | 2018-06-20 | 2018-07-05 | 2018-08-27 | 2018-09-12 | 2018-10-22
Parameter | Code | 1220 | 1207 | 1246 | 1306 | 1307 | 1233 | 1227 | 1545 | 1210 | 1213 | 1237
Weather Conditions (Wet or Dry) |  | Dry | Dry | Dry | Dry | Dry | Wet | Dry | Dry | Dry | Wet | Wet
============================ | =========== | =========== | =========== | =========== | =========== | =========== | =========== | =========== | =========== | =========== | =========== | ===========
Flow (cfs) | 00061 | 0.5 | 0.5 | 0.67 | 0.5 | 0.5 | 0.4 | 0.4 | 0.8 | 0.1 | 0.3 | 0.4
E coli (organisms/100 mL) | 31699 | 11 | 17 | 41 | 84 | 56 | 22 | 41 | 2100 | 71 | 510 | 15
Suspended Solids (mg/L) | 00530 | 3.4 | 8.2 | 2.7 | 3.5 | 6 | 5.5 | 39.9 | 26 | 3.2 | 4.6 | 1.8
Turbidity (NTU) | 82079 | 2 | 3.7 | 2.1 | 3.2 | 3.2 | 2.6 | 1.3 | 1.8 | 0.8 | 3.5 | 1.1
pH | 00400 | 7.3 | 7.6 | 7.7 | 7.3 | 7.6 | 7.6 | 7.2 | 7.2 | 7.3 | 7.5 | 7.3
Temperature (C) | 00010 | 22.9 | 20.8 | 13.1 | 17 | 19.6 | 23 | 25.6 | 28 | 27.6 | 25.6 | 18.1
Dissolved Oxygen (mg/L) | 00300 | 7.2 | 7.1 | 8.9 | 10.5 | 9.6 | 7.3 | 4.3 | 4.8 | 4.6 | 5.7 | 6
Conductivity (umhos/cm) | 00094 | 716 | 741 | 723 | 715 | 718 | 712 | 708 | 676 | 658 | 616 | 556
Total Phosphorus (mg/L) | 00665 | 0.02 | 0.02 | 0.02 | <0.02 | <0.02 | 0.02 | 0.02 | 0.02 | 0.02 | 0.05 | 0.06
Nitrate-N (mg/L) | 00620 | 18.6 | 12 | 18.5 | 18.7 | 20.6 | 19.2 | 17.8 | 17.9 | 15.1 | 13.9 | 10.4
Chloride (mg/L) | 00940 | 9.18 | 9.13 | 9.7 | 9.28 | 9.55 | 9.68 | 9.16 | 9 | 8.72 | 10.4 | 9.54
Sulfate (mg/L) | 00945 | 29.2 | 31.2 | 32.8 | 30.8 | 32 | 32.1 | 30 | 29.9 | 30.3 | 40.2 | 24.6
Total Hardness (mg/L) | 00900 | 290 | 303 | 299 | 289 | 295 | 291 | 294 | 273 | 269 | 250 | 238
Ammonia-N (mg/L) | 00610 | <0.10 | <0.10 | <0.10 | <0.10 | <0.10 | <0.10 | <0.10 | 0.1 | <0.10 | <0.10 | <0.10
Chlorophyll a (mg/m3) | 32211 | 3.47 | 1.39 | 1.96 | 3.5 | 1.3 | 2.52 | 5.37 | 3.32 | 1.81 | 1.96 | 1.34
Pheophytin (mg/m3) | 32218 | 1.35 | <1.00 | <1.00 | <1.00 | <1.00 | <1.00 | 1.57 | 1.47 | <1.00 | <1.00 | <1.00
TKN | 00625 | <0.20 | <0.20 | <0.20 | <0.20 | <0.20 | <0.20 | <0.20 | <0.20 | <0.20 | <0.20 | <0.20
Date and 24 hour time
| Parameter | 2018-11-20 | 2018-12-17 | 2019-01-14 | 2019-02-18 | 2019-03-25 | 2019-04-30 | 2019-05-21 | 2019-06-18 | 2019-07-09 | 8/12/149 | 2019-09-03
Parameter | Code | 1244 | 1228 | 1210 | 1212 | 1515 | 1258 | 1118 | 1306 | 1210 | 1237 | 1405
Weather Conditions (Wet or Dry) |  | Dry | Dry | Dry | Dry | Dry | Wet | Wet | Wet | Dry | Dry | Dry
============================ | =========== | =========== | =========== | =========== | =========== | =========== | =========== | =========== | =========== | =========== | =========== | ===========
Flow (cfs) | 00061 | 0.3 | 0.4 | 0.6 | 1 | 0.4 | 0.3 | 0.3 | 0.3 | 0.1 | 0.1 | <0.01
E coli (organisms/100 mL) | 31699 | 9 | 20 | <10 | >2400 | 15 | 290 | 420 | 220 | 250 | 980 | 76
Suspended Solids (mg/L) | 00530 | 2 | 1.5 | 2.7 | 6.1 | 14 | 3.4 | 3.7 | 72 | 1.2 | 0.5 | 32.4
Turbidity (NTU) | 82079 | 1.5 | 1.3 | 1.9 | 2.2 | 2.3 | 1.3 | 1.7 | 5.2 | 0.65 | 0.85 | 2.5
pH | 00400 | 7.4 | 7.5 | 7.3 | 7.4 | 7.8 | 7.4 | 7.5 | 7.3 | 7.3 | 7.1 | 7.2
Temperature (C) | 00010 | 13.2 | 13.6 | 12.3 | 14.4 | 21.5 | 22.9 | 24.2 | 26.9 | 27.5 | 27 | 27.8
Dissolved Oxygen (mg/L) | 00300 | 12.4 | 7.7 | 10.1 | 10.8 | 8.3 | 6.5 | 6.4 | 5.7 | 4.6 | 4 | 2.4
Conductivity (umhos/cm) | 00094 | 732 | 697 | 651 | 700 | 708 | 705 | 693 | 656 | 665 | 4 | 701
Total Phosphorus (mg/L) | 00665 | 0.02 | 0.02 | 0.02 | 0.02 | 0.02 | 0.028 | 0.037 | 0.28 | 0.022 | 0.082 | 0.143
Nitrate-N (mg/L) | 00620 | 19.8 | 19 | 19.5 | 21 | 19.8 | 16.9 | 16.5 | 15.3 | 14.5 | 9.72 | 6.36
Chloride (mg/L) | 00940 | 9.84 | 10.1 | 10.5 | 9.89 | 8.58 | 9.22 | 9.56 | 8.88 | 8.74 | 8.31 | 8.35
Sulfate (mg/L) | 00945 | 32.4 | 32 | 32.7 | 32.3 | 29.8 | 31.7 | 32.1 | 30.9 | 30.8 | 29.2 | 29.6
Total Hardness (mg/L) | 00900 | 320 | 306 | 303 | 295 | 304 | 305 | 302 | 346 | 282 | 278 | 275
Ammonia-N (mg/L) | 00610 | <0.10 | <0.10 | <0.10 | <0.10 | <0.10 | <0.10 | <0.10 | <0.10 | <0.10 | <0.10 | <0.10
Chlorophyll a (mg/m3) | 32211 | <1.00 | 1.04 | 1.84 | 4.57 | 1.36 | 2.28 | 3.14 | 5.34 | 2.73 | 2.02 | 87.6
Pheophytin (mg/m3) | 32218 | <1.00 | <1.00 | <1.00 | 1.29 | <1.00 | <1.00 | <1.00 | 2.47 | <1.00 | <1.00 | 5.13
TKN | 00625 | <0.20 | <0.20 | <0.20 | <0.20 | <0.20 | <0.20 | <0.20 | 4.21 | <0.20 | <0.20 | 1.36
* Estimate due to high flows
Date and 24 hour time
| Parameter | 2019-10-28 | 2019-11-18 | 2019-12-04 | 2020-03-23 | 2020-04-20 | 2020-05-13 | 2020-06-25
Parameter | Code | 1335 | 1230 | 1251 | 1327 | 1234 | 1354 | 1335
Weather Conditions (Wet or Dry) |  | Wet | Dry | Dry | Wet | Dry | Wet | Wet
============================ | =========== | =========== | =========== | =========== | =========== | =========== | =========== | =========== | =========== | =========== | =========== | ===========
Flow (cfs) | 00061 | 0.08 | 0.07 | 0.2 | 0.3 | 0.04 | 35 | <0.01
E coli (organisms/100 mL) | 31699 | 33 | 66 | 23 | 150 | 180 | 4600 | 270
Suspended Solids (mg/L) | 00530 | 3.2 | 7 | 37.1 | 4 | 24.4 | 105 | 22.3
Turbidity (NTU) | 82079 | 1.1 | 2.5 | 5.5 | 5.1 | 1.5 | 55 | 1.8
pH | 00400 | 7.4 | 7.8 | 7.3 | 7.4 | 7.4 | 7.8 | 7
Temperature (C) | 00010 | 17.8 | 13.3 | 14.2 | 18.1 | 19.4 | 22.4 | 26.6
Dissolved Oxygen (mg/L) | 00300 | 7 | 7.5 | 6.3 | 8 | 5 | 1 | 7.9
Conductivity (umhos/cm) | 00094 | 609 | 841 | 7.4 | 589 | 650 | 193 | 664
Total Phosphorus (mg/L) | 00665 | <0.02 | 0.021 | 0.024 | 0.164 | 0.052 | 0.409 | 0.044
Nitrate-N (mg/L) | 00620 | 12.9 | 17.7 | 13.8 | 6.88 | 9.56 | 0.937 | 9.87
Chloride (mg/L) | 00940 | 9.29 | 9.2 | 9.47 | 12.6 | 11.1 | 5.78 | 8.47
Sulfate (mg/L) | 00945 | 31.2 | 30.8 | 30.5 | 32.1 | 30.6 | 9.37 | 19.1
Total Hardness (mg/L) | 00900 | 244 | 304 | 319 | 224 | 273 | 82.6 | 286
Ammonia-N (mg/L) | 00610 | <0.10 | <0.10 | <0.10 | <0.10 | <0.10 | 0.11 | <0.10
Chlorophyll a (mg/m3) | 32211 | 1.36 | 1.63 | 2.46 | <1.00 | 6.14 | 5.39 | 10.7
Pheophytin (mg/m3) | 32218 | <1.00 | 1.03 | <1.00 | <1.00 | <1.00 | 2.15 | <1.00
TKN | 00625 | <0.20 | <0.20 | <0.20 | 1.12 | 0.4 | 1.52 | <0.20
* Estimate due to high flows