## Sheet1
Station name | Unnamed Tributary at CR 121 Heinemeyer Rd
TCEQ Segment No. | 1804A
TCEQ Station Id No. | GB710
Monitoring Type | Targeted
Latitude 29.665244 | Longitude -97.956458
_________________________________ | _________________________________ | _________________________________ | _________________________________ | _________________________________ | ____________________________
Date and 24 hour time
| Parameter | 5/26/2009 | 08/20/09 | 9/14/2009 | 10/6/2009
Parameter | Code | 1216 | 1232 | 1012 | 1142
Season |  | Spring | Summer | Fall | Fall
Weather Conditions (Wet or Dry) |  | Wet | Dry | Wet | Wet
============================ | ========== | ========== | ========== | ========== | ========== | ========== | =========
Flow (cfs) | 00061 | dry | dry | dry | dry
E coli (organisms/100 mL) | 31699
Suspended Solids (mg/L) | 00530
Turbidity (NTU) | 82079
pH | 00400
Temperature (C) | 00010
Dissolved Oxygen (mg/L) | 00300
Conductivity (umhos/cm) | 00094
Total Phosphorus (mg/L) | 00665
Nitrate-N (mg/L) | 00620
Chloride (mg/L) | 00940
Sulfate (mg/L) | 00945
Total Hardness (mg/L) | 00900
Ammonia-N (mg/L) | 00610
Chlorophyll a (mg/m3) | 32211
Pheophytin (mg/m3) | 32218
_________________________________ | _________________________________ | _________________________________ | _________________________________ | _________________________________ | ____________________________
Date and 24 hour time
| Parameter | 1/15/2010 | 4/19/2010 | 7/20/2010
Parameter | Code | 1148 | 1417 | 1101
Season
Weather Conditions (Wet or Dry)
============================ | ========== | ========== | ========== | ========== | ========== | ========== | =========
Flow (cfs) | 00061 | 0 | 0 | 0
E coli (organisms/100 mL) | 31699 | 5200 | 2600 | 17
Suspended Solids (mg/L) | 00530 | 22.7 | 51 | 18.3
Turbidity (NTU) | 82079 | 20.4 | 137 | 32.1
pH | 00400 | 7.6 | 7.8 | 7.3
Temperature (C) | 00010 | 11.8 | 22.2 | 29.9
Dissolved Oxygen (mg/L) | 00300 | 8.9 | 9 | 5.7
Conductivity (umhos/cm) | 00094 | 314 | 430 | 312
Total Phosphorus (mg/L) | 00665 | 0.23 | 0.29 | 0.23
Nitrate-N (mg/L) | 00620 | 6 | 0.54 | <0.05
Chloride (mg/L) | 00940 | 1.51 | 25.9 | 5.45
Sulfate (mg/L) | 00945 | 7.25 | 52.6 | 10.1
Total Hardness (mg/L) | 00900 | 198 | 135 | 126
Ammonia-N (mg/L) | 00610 | 0.23 | 0.29 | <0.10
Chlorophyll a (mg/m3) | 32211 | 1.1 | 11.2 | 3.6
Pheophytin (mg/m3) | 32218 | <1.0 | <1.0 | 3.8