## Sheet1
Station name | Water Well near Geronimo Creek @ Hollub Lane
TCEQ Segment No. | 1804A
TCEQ Station Id No. | GB715
Monitoring Type | Well
Latitude 29.545972 | Longitude -97.921586
_________________________________ | _________________________________ | _________________________________ | _________________________________ | ____________________________________
Date and 24 hour time
| Parameter | 05/26/09 | 08/20/09 | 11/11/09
Parameter | Code | 1542 | 1209 | 1037
Season |  | Spring | Summer | Fall
Weather Conditions (Wet or Dry) |  | Wet | Dry | Wet
============================ | ========== | ========== | ========== | ========== | ========== | ========== | ==========
Flow (cfs) | 00061
E coli (organisms/100 mL) | 31699 | <1 | <1 | <1
Suspended Solids (mg/L) | 00530 | <1.0 | 2 | 2.3
Turbidity (NTU) | 82079 | <0.50 | 0.6 | 1.8
pH | 00400 | 7.7 | 7.9 | 7.7
Temperature (C) | 00010 | 23.3 | 24.1 | 23
Dissolved Oxygen (mg/L) | 00300 | 6.1 | 8.2 | 9.4
Conductivity (umhos/cm) | 00094 | 2170 | 2200 | 2090
Total Phosphorus (mg/L) | 00665 | <0.05 | 0.05 | 0.05
Nitrate-N (mg/L) | 00620 | 0.08 | <0.05 | <0.05
Chloride (mg/L) | 00940 | 344 | 335 | 371
Sulfate (mg/L) | 00945 | 178 | 177 | 18.7
Total Hardness (mg/L) | 00900 | 239 | 241 | 241
Ammonia-N (mg/L) | 00610 | 1 | 0.72 | 0.85
Chlorophyll a (mg/m3) | 32211 | <1.0 | <1.0 | <1.0
Pheophytin (mg/m3) | 32218 | <1.0 | <1.0 | <1.0
_________________________________________________ | _________________________________________________ |  |  | ____________________________________
Date and 24 hour time
| Parameter | 2/25/2010
Parameter | Code | 1601
============================ | ========== | ========== | ========== | ========== | ========== | ========== | ==========
Flow (cfs) | 00061
E coli (organisms/100 mL) | 31699 | <1
Suspended Solids (mg/L) | 00530 | <1.0
Turbidity (NTU) | 82079 | 1.4
pH | 00400 | 7.7
Temperature (C) | 00010 | 22.1
Dissolved Oxygen (mg/L) | 00300 | 8.8
Conductivity (umhos/cm) | 00094 | 2020
Total Phosphorus (mg/L) | 00665 | <0.05
Nitrate-N (mg/L) | 00620 | 0.21
Chloride (mg/L) | 00940 | 334
Sulfate (mg/L) | 00945 | 186
Total Hardness (mg/L) | 00900 | 245
Ammonia-N (mg/L) | 00610 | 0.95
Chlorophyll a (mg/m3) | 32211 | <1.0
Pheophytin (mg/m3) | 32218 | <1.0